## Sheet1
PARAMETERS and DATA NEEDED FOR DEPTH ESTIMATION EXERCISES
Exercise | Geomagnetic |  |  | Profile | Flight | Distance | Data | Recommended to use |  |  | Source | Comments
| Field Parameters |  |  |  |  | Sampling |  | Max | S.I. (N) | Source | Depth
EX - # | Intensity | Decl | Incl | Azimuth | Height | ΔX, Units | Type | Depth | M, G | Type | (Answers)
EX-01a | 60000 | 0 | 90º | 0 | 0 | 5 m | G+M | Û | 3, 2 | Pt. Source | 1000 | Data in 3 columns :
EX-01b | 60000 | 0 | 60º | 0 | 0 | 5 m | G+M | 2000 | 3, 2 | Pt. Source | 1000 | c1. Distance along profile
EX-02 | 70000 | 0 | 90º | 0 | 0 | 5 m | G+M | or | 2, 1 | Horz Line | 1000 | c2. G Gravity (mGal)
EX-03 | 70000 | 0 | 90º | 0 | 0 | 5 m | G+M | 4000 | 1, 0.2 | Horz Sheet | 1000 | c3. M Magnetic TMI (nT)
EX-04a | 70000 | 0 | 90º | 0 | 0 | 5 m | G+M |  | 1, 0.2 | Vert Sheet | 1000
EX-04b | 70000 | 0 | 45º | 0 | 0 | 5 m | G+M | Ü | 1, 0.2 | Vert Sheet | 1000 | Û
EX-05 | 70000 | 0 | 90º | 0 | 0 | 0.02 km | G+M | 2 or 4 | 0.1, 0.5 | Vert Contact | Zt = 1 | Single Source
EX-06 | 70000 | 0 | 90º | 0 | 0 | 0.02 km | G+M | 4 | 0.2 - 1.0 | Finite-Step | Zt =1; Zb =3 km | Simple Models
EX-07 | 70000 | 0 | 90º | 0 | 0 | 0.02 km | G+M | 4 | 0.2 - 1.0 | Finite-Step | Zt =1; Zb =2 km | Ü
EX-08 | 70000 | 0 | 90º | 0 | 0 | 0.02 km | G+M | 2 or 4 | 0.2 - 1.0 | Finite-Step | Zt =1; Zb =1.5 km | N(grav) = N(mag) -1
EX-09 | 70000 | 0 | 90º | 0 | 0 | 0.02 km | G+M | 2 or 4 | 0.2 - 1.0 | 2D-Vert Dike | Zt =1; W=1
EX-10 | 70000 | 0 | 90º | 0 | 0 | 0.02 km | G+M | 2 or 4 | 0.2 - 1.0 | 2D-Vert Dike | Zt =1; W=2
EX-11 | 70000 | 0 | 90º | 0 | 0 | 0.02 km | G+M | 2 or 4 | 0.2 - 1.0 | 2D-Vert Dike | Zt =1; W=4 | Recommended max depth, S.I. & source
EX-12 | 70000 | 0 | 90º | 0 | 0 | 0.02 km | G+M | 2 or 4 | 2, 1 | Vert Line | Zt = 1 | type to consider for better results
EX-13 | 70000 | 0 | 90º | 0 | 0 | 0.1 km | G+M | 24 | 0.5, 0.1 | Dipping BSMNT | 0.2 - 20 km | w/ Blocks or interfaces
EX-14 | 70000 | 0 | 90º | 0 | 0 | 0.1 km | G+M | 24 | 1, 0.1 | Dipping BSMNT | 0.1 - 16 km | w/ Thin Sheets
EX-15 | 60000 | 0 | 90º | 0 | 0 | 0.1 km | G+M | 2 or 4 | 1 - 0.1 | Blocks same depth | Zt =1; Zb =1.5 km | Û
EX-16 | 60000 | 0 | 90º | 0 | 0 | 0.1 km | G+M | 8 or 10 | 1 - 0.1 | Blocks same depth | Zt =5; Zb =∞ km | Multiple Sources At
EX-17 | 60000 | 17 | 60º | 0 | 0 | 0.1 km | G+M | 4 | 1 - 0.1 | Blocks var depth | 0.2 - 2.5 km | Constant or Variable Depths
EX-18 | 60000 | 0 | 90º | 0 | 0 | 0.1 km | G+M | 24 | 1 - 0.1 | Blocks var depth | 8 - 20 km | Ü