## EXP_3_segments (mass-area)
Reference for volume calculation with 3 segments: | [7 empty] | mass/area data from: |  |  | Etna 1998
Bonadonna, C., and B.F. Houghton, Total grainsize distribution and volume of tephra-fall deposits, Bulletin of Volcanology, 67:441-456, 2005
first segment | [7 empty] | you need to replace values in yellow (Sqrt(area))
Sqrt(A) (km) | mass/area-Obs (kg/m2) | [6 empty] | and blue (Observed mass/area) cells according to your data
1.9248 | 80
3.4946 | 25 | [6 empty] | you need to replace values in light green cells
4.8555 | 10 | [6 empty] | according to the trend line in volume plot
values in pink cells are calculated
automatically with existing formulas
second segment
Sqrt(A) (km) | mass/area-Obs (kg/m2) | [6 empty] | the erupted mass is calculated in the orange cell
4.8555 | 10
7.745 | 3 | [6 empty] | the erupted volume is calculated from the erupted mass
11.7368 | 1.5 | [6 empty] | based on the given deposit density (green cell)
13.0684 | 1
16.4392 | 0.5
third segment |  |  | exp coeff | intercept
Sqrt(A) (km) | mass/area-Obs (kg/m2) | proximal (SEG1) | -0.71 | 309.23 |  | 5.2774 | bs1 (area^1/2) (km)
16.4392 | 0.5 | medial (SEG2) | -0.248 | 27.002 |  | 16.0001 | bs2 (area^1/2) (km)
19.2301 | 0.4 | distal (SEG3) | -0.072 | 1.6159
23.8003 | 0.3
38.8116 | 0.1
volume calculation (2bs)
|  | bs1 | bs2 | To (kg/m2) | bt (km) | To1 (kg/m2) | bt1 (km) | To2 (kg/m2) | bt2 (km)
|  | 5.2774 | 16.0001 | 309.23 | 0.5508 | 27.002 | 1.5769 | 1.6159 | 5.4315
[5 empty] | k (1/km) |  | k1 (1/km) |  | k2 (1/km) | mass (kg) | volume (m3)
|  |  |  | 309230000 | 0.71 | 27002000 | 0.248 | 1615900 | 0.072 | 1978586766.657 | 1884368.3492
deposit density (kg/m3)
1050

## Power_Law (mass-area)
Reference for volume calculation with power law: | [8 empty] | mass/area data from: |  | Etna 1998
Bonadonna, C., and B.F. Houghton, Total grainsize distribution and volume of tephra-fall deposits, Bulletin of Volcanology, 67:441-456, 2005
Sqrt(A) (km) | mass/area-Obs (kg/m2)
1.9248 | 80 | 1st segm.
3.4946 | 25 | 1st segm.
4.8555 | 10 | 1st segm.
7.745 | 3
11.7368 | 1.5
13.0684 | 1
16.4392 | 0.5
19.2301 | 0.4
23.8003 | 0.3
38.8116 | 0.1
deposit density (kg/m3)
1050
Volume calculation (power law)
To (kg/m2) | min area (km) | a (x exponent) | b (x coefficient) |  | C | A | B (km from vent) | mass (kg) | Volume (m3) | mass (kg) |  | Volume (m3)
309.23 | 1.0735 | 2.275 | 363.38 | 363380000 | -2642763636.3636 | 1.0735 | 1000 | 2196294946.5715 | 2091709.4729 | average ± | stdev | average ± | stdev
[7 empty] | 500 | 2113259142.9603 | 2012627.7552 | 2107446800.3096 | 91892286.3532 | 2007092.1908 | 87516.4632
[7 empty] | 250 | 2012786311.3971 | 1916939.3442
you need to replace values in yellow (Sqrt(area)) and blue (Observed mass/area) cells according to your data
you need to replace values in light green cells according to the trend line in volume plot
values in pink cells are calculated automatically with existing formulas
the erupted mass is calcualted in the orange cell
the erupted volume is calculated from the erupted mass based on the given deposit density (green cell)
the uncertainty of the power-law integration is calculated by varying the integration extreme B (blue cells)
Note on C27: : from power-law plot
Note on D27: : from power-law plot
Note on G27: The proximal integration extreme (A) is calculated based on the exponential fit of proximal data
Note on H27: The distal integration extreme (B) can be varied based on observations in order to obtain a range of possible volumes
Note on A28: costanza: from pyle's equation =coefficient in volume plot exponantial of proximal segment