## LatLonHeightCalculator
Latitude-Longitude-Height Calculator
Radar Meteorology: Principles and Practice - Frédéric Fabry
Given a radar position (latitude, longitude, altitude) and pointing direction and distance (azimuth, elevation, range), the spreadsheet computes the location (final latitude, longitude, and altitude) observed by the radar in the absence of blockage under specified propagation conditions.
Inputs: | Radar latitude (deg) | Radar longitude (deg) | Radar altitude (km MSL) |  | Azimuth (deg) | Elevation (deg) | Range (km) | Earth radius (km) | Sea-level N | N Scale height (km)
| 45 | -74 | 0 |  | 90 | 0 | 100 | 6371 | 315 | 7.35
| -90 (South) to 90 (North) | -180 (West) to 180 (East) |  |  | 0 to 360 | > -90, and < 90 | > 0, and < 300 | 6353 to 6384 | 250 to 450 | 4 to 10
Outputs: | Final latitude (deg) | Radar longitude (deg) | Final altitude (km MSL) |  | Final bearing (deg) | Final elevation (deg)
| 44.9929 | -72.7283 | 0.57411 |  | 90.8992 | 0.66044
| From (A.1a) | From (A.1b) | From (A.4a); see Note 1 |  | From (A.2) | From (A.4b)
Note 1: The altitude and elevation angle calculations are done in three segments (range/6 long, then range/3 long, then range/2 long) over which dN/dz is assumed constant, and is computed by default using N = 315 exp(−altitude/7.35) following the ITU Recommendation ITU-R P.453-10,. Note that the ITU N profile better represents non-precipitating conditions than the ones of interest for weather radars, and that the exponential function used for N can be changed in the spreadsheet. The resulting calculations are somewhat better than the 4/3 Earth approximation, the accuracy being limited by the use of only 3 segments instead of more. By playing with the value of N at sea level and its scale height, one can evaluate the effect of dn/dz changes on the altitude of radar observations.
Intermediate | Range end | Temporary height | Average dN/dh | Ke | Height final | Elevation final | Accumulated dn/dh
| 16.6667 | 0.015572 | -4.2812e-05 | 1.3751 | 0.015854 | 0.0019025 | -0.00071353
| 50 | 0.14156 | -4.2401e-05 | 1.3701 | 0.14291 | 0.0057211 | -0.0021269
| 100 | 0.5691 | -4.0831e-05 | 1.3516 | 0.57411 | 0.011527 | -0.0041683