## halite
Calculation of heat of formation of halite from Cp formulae in RHF tables
T limits: | [5 empty] | integral | Na | integral
298.15 |  | RHF Coefficients for Cp |  |  |  | CpdT | del H | CpdT
370.98 | (1/T^2) | 1/T^(1/2) | T^0 | T | T^2 | 298 to 371 | transition | 371 to 1000 | 298 to 1000
1000
Calculating NaCl, Na and Cl2 separately:
NaCl |  |  | 45.151 | 0.017974 |  |  |  |  | 39877.3442
Na (to 371) |  |  | 16.82 | 0.0376 |  | 2141.1761
2598
Na (>371) |  |  | 37.482 | -0.019183 | 1.0644e-05 |  |  | 18672.3203 | 23411.4964
Cl2 |  | -204.95 | 46.956 | -0.0040158 | 9.9274e-07 |  |  |  | 25564.3763
3683.6597
Calculating all three together (as a check):
298 to 371 | 0 | 102.475 | 4.853 | -0.017618 | -4.9637e-07 | 328.7259
2598
371 to 900 | 0 | 102.475 | -15.809 | 0.039165 | -1.114e-05 |  |  | 5952.9337 | 3683.6597
|  | del H of formation of halite at 298 K |  |  |  |  | -411260 | J/mol
|  | change in H from 298 to 1000 using Cp formulae |  |  |  |  | 3683.6597 | J/mol
|  | del H of formation of halite at 1000 K |  |  |  |  | -407576.3403 | J/mol
|  | RHF tabulated value at 1000 K |  |  |  |  | -407593 | J/mol
The agreement is not exact because RHF tabulated value is calculated from (HT-H298)/T (experimental) values, not from Cp formulas.
del H of formation at other T values:
[8 empty] | ENTHALPIES |  |  |  |  | ENTROPIES
T K | from Cp formulae |  | Tabulated in RHF |  | Difference |  |  | SUPCRT | RHF | SUPCRT |  |  | S | S | S
298 | -411260 |  | -411260 |  | 0 | T C | T K | kcal | kJ | kJ |  |  | SUPCRT | SUPCRT | RHF
400 | -413446.4869 |  | -413461 |  | 14.5131 | 0 | 273.15 | -98.563 | -411.26 | -412.3876 | T C | T K | cal/mol.K | J/mol.K | J/mol.K
500 | -413007.6659 |  | -413024 |  | 16.3341 |  | 298.15 |  |  |  | 0 | 273.15 | 16.2 | 67.7808
600 | -412335.0131 |  | -412352 |  | 16.9869 | 50 | 323.15 | -97.956 |  | -409.8479 |  | 298.15 |  |  | 72.12
700 | -411439.5655 |  | -411456 |  | 16.4345 | 100 | 373.15 | -97.339 |  | -407.2664 | 50 | 323.15 | 18.2 | 76.1488
800 | -410336.2781 |  | -410352 |  | 15.7219 |  | 400 |  | -413.4465 |  | 100 | 373.15 | 20 | 83.68
900 | -409042.3431 |  | -409064 |  | 21.6569 | 150 | 423.15 | -96.712 |  | -404.643 |  | 400 |  |  | 87.22
1000 | -407576.3363 |  | -407593 |  | 16.6637 | 200 | 473.15 | -96.076 |  | -401.982 | 150 | 423.15 | 21.6 | 90.3744
[7 empty] | 500 |  | -413.0077 |  | 200 | 473.15 | 23 | 96.232
[6 empty] | 250 | 523.15 | -95.43 |  | -399.2791 |  | 500 |  |  | 99.09
[6 empty] | 300 | 573.15 | -94.774 |  | -396.5344 | 250 | 523.15 | 24.3 | 101.6712
[7 empty] | 600 |  | -412.335 |  | 300 | 573.15 | 25.5 | 106.692
[6 empty] | 350 | 623.15 | -94.018 |  | -393.3713 |  | 600 |  |  | 109.12
[6 empty] | 400 | 673.15 | -93.433 |  | -390.9237 | 350 | 623.15 | 26.6 | 111.2944
[7 empty] | 700 |  | -411.4396 |  | 400 | 673.15 | 27.6 | 115.4784
[6 empty] | 450 | 723.15 | -92.748 |  | -388.0576 |  | 700 |  |  | 117.88
[6 empty] | 500 | 773.15 | -92.053 |  | -385.1498 | 450 | 723.15 | 28.6 | 119.6624
[7 empty] | 800 |  | -410.3363 |  | 500 | 773.15 | 29.6 | 123.8464
[6 empty] | 550 | 823.15 | -91.348 |  | -382.2 |  | 800 |  |  | 125.71
[6 empty] | 600 | 873.15 | -90.634 |  | -379.2127 | 550 | 823.15 | 30.4 | 127.1936
[7 empty] | 900 |  | -409.0423 |  | 600 | 873.15 | 31.3 | 130.9592
[6 empty] | 650 | 923.15 | -89.91 |  | -376.1834 |  | 900 |  |  | 132.82
[6 empty] | 700 | 973.15 | -89.176 |  | -373.1124 | 650 | 923.15 | 32.1 | 134.3064
[7 empty] | 1000 |  | -407.5763 |  | 700 | 973.15 | 32.9 | 137.6536
[12 empty] | 1000 |  |  | 139.37
Free Energy of Formation of Halite, NaCl
|  | SUPCRT | RHF | SUPCRT
T C | T K | kcal | kJ | kJ
0 | 273.15 | -91.39 |  | -382.3758
| 298.15 |  | -384.212
50 | 323.15 | -92.251 |  | -385.9782
100 | 373.15 | -93.207 |  | -389.9781
| 400 |  | -374.837
150 | 423.15 | -94.247 |  | -394.3294
200 | 473.15 | -95.362 |  | -398.9946
| 500 |  | -365.229
250 | 523.15 | -96.545 |  | -403.9443
300 | 573.15 | -97.79 |  | -409.1534
| 600 |  | -355.73
350 | 623.15 | -99.092 |  | -414.6009
400 | 673.15 | -100.449 |  | -420.2786
| 700 |  | -346.356
450 | 723.15 | -101.856 |  | -426.1655
500 | 773.15 | -103.31 |  | -432.249
| 800 |  | -337.136
550 | 823.15 | -104.81 |  | -438.525
600 | 873.15 | -106.353 |  | -444.981
| 900 |  | -328.064
650 | 923.15 | -107.938 |  | -451.6126
700 | 973.15 | -109.562 |  | -458.4074
| 1000 |  | -319.133

## Holm&Kleppa
Holm & Kleppa Problem
T limits: | [5 empty] | integral |  | integral |  | formation
298.15 |  | RHF Coefficients for Cp |  |  |  | CpdT | α => β | CpdT |  | from elements | apparent ΔH(T)
844 | (1/T^2) | 1/T^(1/2) | T^0 | T | T^2 | 298 to 848 | transition | 848 to 1000 | 298 to 1000 | ΔfH(298) | ΔaH(T)
900
Calculating Andalusite, Corundum and Quartz separately:
Andalusite |  | -4419.9 | 408.43 | -0.1105 | 3.5897e-05 |  |  |  | 101821.3038 | -2587525 | -2485703.6962
Qtz (to 848) | -1001800 |  | 44.603 | 0.037754 |  | 33942.1862
α => β | [6 empty] | 476 | <== from RHF table
Qtz (>848) |  |  | 58.928 | 0.010031 |  |  |  | 3789.8018 | 38207.988 | -910700 | -872492.012
Corundum | -1896900 | -988.04 | 157.36 | 0.00071899 |  |  |  |  | 65550.3971 | -1675700 | -1610149.6029
[9 empty] | -1937.0814 |  | -3062.0814 | <= ΔrH(T)
Calculating all three together (check):
298 to 848 | 2898700 | -3431.86 | 206.467 | -0.14897 | 3.5897e-05 | -1460.0566
α => β | [6 empty] | 476
848 to 900 | 1896900 | -3431.86 | 192.142 | -0.12125 | 3.5897e-05 |  |  | -1.0248 | -1937.0814
Reaction is Corundum + Quartz = Andalusite
|  | ΔrH(900) from RHF Cp formulas is |  |  |  |  | -3062.0814 | J/mol
|  | ΔrH(900) from RHF table of formation from the oxides is |  |  |  |  | -2975 | J/mol
|  | ΔrH(900) from Holm & Kleppa is |  |  |  |  | -8326.16 | J/mol
|  | ΔrH(900) from SUPCRT92 is |  |  |  |  | -6978.912 | J/mol
Δ

## tenorite
Calculation of heat of formation of tenorite from Cp formulae in RHF tables
Cu + 0.5O2 = CuO
T limits: | [8 empty] | integral
298.15 |  | Coefficients for | [6 empty] | CpdT
| (1/T^2) | 1/T^(1/2) | T^0 | T | T^2 |  |  |  | 298 to 1000
1000
Calculating CuO, Cu and O2 separately:
CuO | -1257800 | 369.26 | 30.967 | 0.013742 |  |  |  |  | 35635.5333
Cu |  | -100.67 | 29.764 | 0.0016124 | 3.411e-07 |  |  |  | 18844.6962
O2 | 499230 | -420.66 | 48.318 | -0.00069132 |  |  |  |  | 22694.4662
5443.6041
Calculating all three together:
298 to 1000 | -1507415 | 680.26 | -22.956 | 0.012475 | -3.411e-07 |  |  |  | 5443.6041
|  | del H of formation of tenorite at 298 K |  |  |  |  | -157320 | J/mol
|  | change in H from 298 to 1000 using Cp formulae |  |  |  |  | 5443.6041 | J/mol
|  | del H of formation of tenite at 1000 K |  |  |  |  | -151876.3959 | J/mol
|  | RHF tabulated value at 1000 K |  |  |  |  | -151877 | J/mol
RHF tabulated value is calculated from (HT-H298)/T values, not from Cp formulae.
del H of formation at other T values: | [7 empty] | Enthalpy Comparison
[8 empty] | SUPCRT | RHF | SUPCRT
T K | from Cp formulae |  | Tabulated in RHF |  | Difference | T C | T K | kcal | kJ | kJ
298 | -157320 |  | -157320 |  | 0 | 0 | 273.15 | -37.4477 | -157.32 | -156.681
400 | -156788 |  | -156785 |  | -3 |  | 298.15
500 | -156071 |  | -156071 |  | 0 | 50 | 323.15
600 | -155290 |  | -155289 |  | -1 | 100 | 373.15 | -36.4066 |  | -152.3251
700 | -154477 |  | -154477 |  | 0 |  | 400 |  | -156.788
800 | -153641 |  | -153640 |  | -1 | 150 | 423.15
900 | -152775 |  | -152780 |  | 5 | 200 | 473.15 | -35.2737 |  | -147.5852
1000 | -151876.3959 |  | -151877 |  | 0.60406 |  | 500 |  | -156.071
[6 empty] | 250 | 523.15
[6 empty] | 300 | 573.15 | -34.0872 |  | -142.6211
[7 empty] | 600 |  | -155.29
[6 empty] | 350 | 623.15
[6 empty] | 400 | 673.15 | -32.8627 |  | -137.4976
[7 empty] | 700 |  | -154.477
[6 empty] | 450 | 723.15
[6 empty] | 500 | 773.15 | -31.6076 |  | -132.2461
[7 empty] | 800 |  | -153.641
[6 empty] | 550 | 823.15
[6 empty] | 600 | 873.15 | -30.3259 |  | -126.8836
[7 empty] | 900 |  | -152.775
[6 empty] | 650 | 923.15
[6 empty] | 700 | 973.15 | -29.0201 |  | -121.4199
[6 empty] | 726.85 | 1000 |  | -151.8764

## H2S
fit coefficients from llnl.dat for the reaction HS- + H+ = H2S
A1 | A2 | A3 | A4 | A5
39.283 | 0.028727 | 1347.7 | -18.331 | 21.018
TC | 0 | 25 | 60 | 100 | 150 | 200 | 250 | 300
TK | 273.15 | 298.15 | 333.15 | 373.15 | 423.15 | 473.15 | 523.15 | 573.15
1/TK | 0.003661 | 0.003354 | 0.0030017 | 0.0026799 | 0.0023632 | 0.0021135 | 0.0019115 | 0.0017447
log K | 7.4023 | 7.0095 | 6.6564 | 6.4691 | 6.4776 | 6.6882 | 7.0526 | 7.5375
"Real" log K values
log K | -7.4159 | -6.9877 | -6.6467 | -6.4827 | -6.496 | -6.6831 | -7.0225 | -7.5536
for reverse reaction:
| 7.4159 | 6.9877 | 6.6467 | 6.4827 | 6.496 | 6.6831 | 7.0225 | 7.5536
delta H from Phreeqc.dat |  | -5.3 | kcal | log K from Phreeqc.dat |  | 6.994
|  | -22.1752 | kj
van't Hoff log K
| 7.3496 | 6.994 | 6.5859 | 6.2132 | 5.8464 | 5.5571 | 5.3232 | 5.13